## Sheet1
			xxxx xxxx xxxxx xxPCS BOM (Sample Bill of Materials)

Item #	*Designator	*Qty	Manufacturer	*Mfg Part #	Description / Value	*Package/Footprint	Type	Your Instructions / Notes
1	L1	1	Würth Elektronik	74438357010	FIXED IND 1UH 7.4A 13.5 MOHM SMD	1616	SMD
2	U1	1	Espressif Systems	ESP32-C3-WROOM-02-N4	RF TXRX MODULE BT PCB TRACE SMD	SMD	SMD
3	U5	1	STMicroelectronics	LIS2DE12TR	ACCEL 2-16G I2C/SPI 12LGA	12-VFLGA	SMD
4	U4	1	Texas Instruments	LP3985IM5X-2.8/NOPB	IC REG LINEAR 2.8V 150MA SOT23-5	SOT-23-5	SMD
5	Q1	1	Micro Commercial Co	MCM3400A-TP	MOSFET 2N-CH 30V 5A 6DFN	DFN2020-6L	SMD
6	U2	1	Texas Instruments	TPS61023DRLR	IC REG BOOST ADJ 3A SOT563	SOT-563	SMD
7	U3	1	STMicroelectronics	VL53L1CXV0FY/1	SENSOR OPTICAL 4M I2C	SMD	SMD
8	R4	1	YAGEO	RC0805JR-071ML	RES 1M OHM 5% 1/8W 0805	0805	SMD
9	R11	1	YAGEO	RC0805FR-071KL	RES 1K OHM 1% 1/8W 0805	0805	SMD
10	R5	1	YAGEO	RC0805JR-07220KL	RES 220K OHM 5% 1/8W 0805	0805	SMD
11	R10	1	YAGEO	RC0805FR-0747KL	RES 47K OHM 1% 1/8W 0805	0805	SMD
12	C2, C9	2	YAGEO	CC0805KRX7R9BB104	CAP CER 0.1UF 50V X7R 0805	0805	SMD
13	C5, C6	2	YAGEO	CC0805MKX5R6BB226	CAP CER 22UF 10V X5R 0805	0805	SMD
14	C3, C4, C10	3	YAGEO	CC0805ZKY5V6BB106	CAP CER 10UF 10V Y5V 0805	0805	SMD
15	C1, C7, C8	3	YAGEO	CC0805KKX7R7BB105	CAP CER 1UF 16V X7R 0805	0805	SMD
16	R1, R2, R3, R6, R7, R8, R9	7	YAGEO	RC0805FR-0710KL	RES 10K OHM 1% 1/8W 0805	0805	SMD

Need a quick and accurante quote? Need an efficient production? Please read SMT Ordering Necessary Files & Info in 1 minute. Thank you very much!

Click for Instructions on How to Create a BOM